## SeqV3_PrgeAllAreas
OPERATION: | PURGE
|  |  |  | Cumulative Time [min] | 3.3333 | 8.3333 | 10 | 11 | 12 | 14.6667 | 16.3333 | 17.3333 | 18.3333 | 21
|  |  |  | Cumulative Time [s] | 200 | 500 | 600 | 660 | 720 | 880 | 980 | 1040 | 1100 | 1260
|  |  |  | State Duration [s] | 200 | 300 | 100 | 60 | 60 | 160 | 100 | 60 | 60 | 160
|  |  |  | State Number | 1 | 2 | 3 | 4 | 5 | 6 | 7 | 8 | 9 | 10
|  |  |  | Notes&Reminders | Purge | Purge | Purge | Purge | Purge | Purge | Purge | Purge | Purge | Purge
|  |  |  | State Name | Contactor Cleaning | Collectors Hot Cleaning | Water Collector Cold Cleaning | H2O Collector Adsorption | CO2 Collector Adsorption | Collectors Hot Cleaning | Water Collector Cold Cleaning | H2O Collector Adsorption | CO2 Collector Adsorption | Collectors Hot Cleaning
Area | Area Code | Description | Component Type | Component Code
Removal Area α | RAα | Fan adsorption | Fan | FADS | ON | ON | ON | OFF | OFF | ON | ON | OFF | OFF | ON
Removal Area α | RAα | Fan desorption | Fan | FDES | OFF | OFF | OFF | ON | ON | OFF | OFF | ON | ON | OFF
Removal Area α | RAα | Fan regeneration | Fan | FREG | OFF | OFF | ON | OFF | OFF | OFF | ON | OFF | OFF | OFF
Removal Area α | RAα | Butterfly valve 1 before contactor | Butterfly Valve | BV1 | OPEN | OPEN | OPEN | CLOSED | CLOSED | OPEN | OPEN | CLOSED | CLOSED | OPEN
Removal Area α | RAα | Buttrefly valve 2 after contactor | Butterfly Valve | BV2 | OPEN | CLOSED | OPEN | CLOSED | CLOSED | CLOSED | OPEN | CLOSED | CLOSED | CLOSED
Removal Area α | RAα | Buttrefly valve 3 for collectors regeneration | Butterfly Valve | BV3 | CLOSED | OPEN | CLOSED | OPEN | OPEN | OPEN | CLOSED | OPEN | OPEN | OPEN
Removal Area α | RAα | Isolation Valve before Water Collector | Solenoid Valve | V2 (or BV4) | CLOSED | CLOSED | CLOSED | OPEN | CLOSED | CLOSED | CLOSED | OPEN | CLOSED | CLOSED
Removal Area α | RAα | Discharge Valve Water Collector | Solenoid Valve | V4 (or BV5) | CLOSED | OPEN | OPEN | CLOSED | CLOSED | OPEN | OPEN | CLOSED | CLOSED | OPEN
Removal Area α | RAα | Isolation Valve before CO2 Collector | Solenoid Valve | V1 (or BV6) | CLOSED | CLOSED | CLOSED | CLOSED | OPEN | CLOSED | CLOSED | CLOSED | OPEN | CLOSED
Removal Area α | RAα | Connection Valve from CO2 Collector to compression trains | Solenoid Valve | V3 (or BV7) | CLOSED | OPEN | CLOSED | CLOSED | CLOSED | OPEN | CLOSED | CLOSED | CLOSED | OPEN
|  |  |  | State Name | Compressors Cleaning (heating) | Compressors Cleaning (flushing) | Compressors Cleaning (flushing) | Compressors Cleaning (heating) | Compressors Cleaning (heating) | Compressors Cleaning (flushing) | Compressors Cleaning (flushing) | Compressors Cleaning (heating) | Compressors Cleaning (heating) | Compressors Cleaning (flushing)
Compressor Train A | CTA | Isolation Valve before Compressor 1 | Solenoid Valve | VCA1 | CLOSED | OPEN | OPEN | CLOSED | CLOSED | OPEN | OPEN | CLOSED | CLOSED | OPEN
Compressor Train A | CTA | Equilibration Valve between Compressor 1 and 2 | Solenoid Valve | VCA3 | CLOSED | OPEN | OPEN | CLOSED | CLOSED | OPEN | OPEN | CLOSED | CLOSED | OPEN
Compressor Train A | CTA | Discharge valve after Compressor 2 | Solenoid Valve | VCA5 | OPEN | OPEN | CLOSED | CLOSED | CLOSED | OPEN | CLOSED | CLOSED | CLOSED | OPEN
Compressor Train A | CTA | Discharge valve Compression 1 | Solenoid Valve | VCA7 | OPEN | CLOSED | CLOSED | CLOSED | CLOSED | CLOSED | CLOSED | CLOSED | CLOSED | CLOSED
|  |  |  | State Name | Compressors Cleaning (heating) | Compressors Cleaning (flushing) | Compressors Cleaning (flushing) | Compressors Cleaning (heating) | Compressors Cleaning (heating) | Compressors Cleaning (flushing) | Compressors Cleaning (flushing) | Compressors Cleaning (heating) | Compressors Cleaning (heating) | Compressors Cleaning (flushing)
Compressor Train B | CTB | Isolation Valve before Compressor 1 | Solenoid Valve | VCB1 | CLOSED | OPEN | OPEN | CLOSED | CLOSED | OPEN | OPEN | CLOSED | CLOSED | OPEN
Compressor Train B | CTB | Equilibriation Valve between Compressor 1 and 2 | Solenoid Valve | VCB3 | CLOSED | OPEN | OPEN | CLOSED | CLOSED | OPEN | OPEN | CLOSED | CLOSED | OPEN
Compressor Train B | CTB | Discharge valve after Compressor 2 | Solenoid Valve | VCB5 | OPEN | OPEN | CLOSED | CLOSED | CLOSED | OPEN | CLOSED | CLOSED | CLOSED | OPEN
Compressor Train B | CTB | Discharge valve Compression 1 | Solenoid Valve | VCB7 | OPEN | CLOSED | CLOSED | CLOSED | CLOSED | CLOSED | CLOSED | CLOSED | CLOSED | CLOSED
Heating and Cooling | H&C | Pump water regenerative heat exchangers loop | Pump | PWR | OFF | OFF | OFF | ON | ON | OFF | OFF | ON | ON | OFF
Heating and Cooling | H&C | Pump Heating Water Loop | Pump | PWH | bar: 1 to 10
Heating and Cooling | H&C | Pump Cooling Water Loop | Pump | PWC | OFF | OFF | OFF | ON | ON | OFF | OFF | ON | ON | OFF
Heating and Cooling | H&CA | Pump Thermal Wave 1 | Pump | PTWA1 | OFF | OFF | OFF | OFF | OFF | OFF | OFF | OFF | OFF | OFF
Heating and Cooling | H&CA | Pump Thermal Wave 2 | Pump | PTWA2 | OFF | OFF | OFF | OFF | OFF | OFF | OFF | OFF | OFF | OFF
Heating and Cooling | H&CA | Solenoid Valve Thermal Wave 1 | Solenoid Valve | VTWA1 | OPEN | OPEN | OPEN | OPEN | OPEN | OPEN | OPEN | OPEN | OPEN | OPEN
Heating and Cooling | H&CA | Solenoid Valve Thermal Wave 2 | Solenoid Valve | VTWA2 | OPEN | OPEN | OPEN | OPEN | OPEN | OPEN | OPEN | OPEN | OPEN | OPEN
Heating and Cooling | H&CA | Solenoid Valve Thermal Wave 3 | Solenoid Valve | VTWA3 | CLOSED | CLOSED | CLOSED | CLOSED | CLOSED | CLOSED | CLOSED | CLOSED | CLOSED | CLOSED
Heating and Cooling | H&CA | Solenoid Valve Thermal Wave 4 | Solenoid Valve | VTWA4 | OPEN | OPEN | OPEN | OPEN | OPEN | OPEN | OPEN | OPEN | OPEN | OPEN
Heating and Cooling | H&CB | Pump Thermal Wave 1 | Pump | PTWB1 | OFF | OFF | OFF | OFF | OFF | OFF | OFF | OFF | OFF | OFF
Heating and Cooling | H&CB | Pump Thermal Wave 2 | Pump | PTWB2 | OFF | OFF | OFF | OFF | OFF | OFF | OFF | OFF | OFF | OFF
Heating and Cooling | H&CB | Solenoid Valve Thermal Wave 1 | Solenoid Valve | VTWB1 | OPEN | OPEN | OPEN | OPEN | OPEN | OPEN | OPEN | OPEN | OPEN | OPEN
Heating and Cooling | H&CB | Solenoid Valve Thermal Wave 2 | Solenoid Valve | VTWB2 | OPEN | OPEN | OPEN | OPEN | OPEN | OPEN | OPEN | OPEN | OPEN | OPEN
Heating and Cooling | H&CB | Solenoid Valve Thermal Wave 3 | Solenoid Valve | VTWB3 | CLOSED | CLOSED | CLOSED | CLOSED | CLOSED | CLOSED | CLOSED | CLOSED | CLOSED | CLOSED
Heating and Cooling | H&CB | Solenoid Valve Thermal Wave 4 | Solenoid Valve | VTWB4 | OPEN | OPEN | OPEN | OPEN | OPEN | OPEN | OPEN | OPEN | OPEN | OPEN
[12 empty] | Repeatition time | 2
Overall Duration [s] | 1640
Overall Duration [min] | 27.3333

## SeqV3_RemovalArea
OPERATION: | CO2 REMOVAL
|  |  |  | Cumulative Time [min] | 1.6667 | 2.6667 | 3.6667 | 4.6667 | 5.6667 | 6.6667
|  |  |  | Cumulative Time [s] | 100 | 160 | 220 | 280 | 340 | 400
|  |  |  | State Duration [s] | 100 | 60 | 60 | 60 | 60 | 60
|  |  |  | State Number | 11_Rem | 12_Rem | 13_Rem | 14_Rem |  | 15_Rem(Cond1)
|  |  |  | Notes&Reminders |  | Check 60s is enough for RH=0% |  |  |  | Check 60s is enough for yCO2=0
|  |  |  | State Name | Contactor Adsorption | Contactor Adsorption | H2O Collector Adsorption | CO2 Collector Adsorption | H2O Collector Des | Contactor Adsorption
[6 empty] | H2O Collector Des |  |  |  | CO2 Collector Des
Area | Area Code | Description | Component Type | Component Code
Removal Area α | RAα | Fan adsorption | Fan | FADS | ON | ON | OFF | OFF | ON | OFF
Removal Area α | RAα | Fan desorption | Fan | FDES | OFF | OFF | ON | ON | OFF | OFF
Removal Area α | RAα | Fan regeneration | Fan | FREG | ON | OFF | OFF | OFF | OFF | ON
Removal Area α | RAα | Butterfly valve 1 before contactor | Butterfly Valve | BV1 | OPEN | OPEN | CLOSED | CLOSED | OPEN | OPEN
Removal Area α | RAα | Buttrefly valve 2 after contactor | Butterfly Valve | BV2 | OPEN | OPEN | CLOSED | CLOSED | OPEN | OPEN
Removal Area α | RAα | Buttrefly valve 3 for collectors regeneration | Butterfly Valve | BV3 | OPEN | CLOSED | OPEN | OPEN | CLOSED | CLOSED
Removal Area α | RAα | Isolation Valve before Water Collector | Solenoid Valve | V2 (or BV4) | CLOSED | CLOSED | OPEN | CLOSED | CLOSED | CLOSED
Removal Area α | RAα | Discharge Valve Water Collector | Solenoid Valve | V4 (or BV5) | OPEN | CLOSED | CLOSED | CLOSED | CLOSED | CLOSED
Removal Area α | RAα | Isolation Valve before CO2 Collector | Solenoid Valve | V1 (or BV6) | CLOSED | CLOSED | CLOSED | OPEN | CLOSED | CLOSED
Removal Area α | RAα | Connection Valve from CO2 Collector to compression trains | Solenoid Valve | V3 (or BV7) | CLOSED | CLOSED | CLOSED | CLOSED | CLOSED | OPEN_Cond1
[7 empty] | Number of repetitions | 3 |  | Restart from Green State
Heating and Cooling | H&C | Optional Pump water regenerative heat exchangers loop | Pump | PWR | OFF | OFF | ON | ON | OFF | OFF
Heating and Cooling | H&C | Pump Heating Water Loop | Pump | PWH | OFF | OFF | ON | ON | OFF | OFF
Heating and Cooling | H&C | Pump Cooling Water Loop | Pump | PWC | OFF | OFF | ON | ON | OFF | OFF
Overall Duration [s] | 960
Overall Duration [min] | 16
Note:
OPEN_Cond1 | Open only if VCA1 is in 11_Compr state
15_Rem(Cond1) | Start this state ibky if one of the two trains in state 11_ComprA or 13_ComprB

## SeqV3_ComprArea
OPERATION: | COMPRESSION
|  |  |  | Cumulative Time [min] | 1 | 11 | 19 | 20
|  |  |  | Cumulative Time [s] | 60 | 660 | 1140 | 1200
|  |  |  | State Duration [s] | 60 | 600 | 480 | 60
|  |  |  | State Number | 11_ComprA | 12_ComprA | 13_ComprA | 14_ComprA
Notes&Reminders
|  |  |  | State Name | Compressor 1 Loading /Collector Unloading | Compressor 1/2 Equilibration | Compressors 2 compression (heating) | Compressor 2 Blowdown
[5 empty] | Compressor 1 Loading (cold) | Compressor 1 compression (hot) | Compressor 1 decompression (cold) | Compressor 1 decompression (cold)
[5 empty] | Compressor 2 decompression (hot) | Compressor 2 Loading (cold) | Compressor 2 compression (hot) | Compressor 2 compression (hot)
Area | Area Code | Description | Component Type | Component Code
Compressor Train A | CTA | Isolation Valve before Compressor 1 | Solenoid Valve | VCA1 | OPEN | CLOSED | OPEN | OPEN
Compressor Train A | CTA | Equilibration Valve between Compressor 1 and 2 | Solenoid Valve | VCA3 | CLOSED | OPEN | CLOSED | CLOSED
Compressor Train A | CTA | Discharge valve after Compressor 2 | Solenoid Valve | VCA5 | CLOSED | CLOSED | CLOSED | OPEN
Compressor Train A | CTA | Discharge valve Compression 1 | Solenoid Valve | VCA7 | OPEN | CLOSED | CLOSED | CLOSED
Heating and Cooling | H&CA | Pump Thermal Wave 1 | Pump | PTWA | ON | ON | ON | ON
Heating and Cooling | H&CA | Solenoid Valve Thermal Wave 1 | Solenoid Valve | VTWA1 | OPEN | CLOSED | OPEN | OPEN
Heating and Cooling | H&CA | Solenoid Valve Thermal Wave 2 | Solenoid Valve | VTWA2 | CLOSED | OPEN | CLOSED | CLOSED
Heating and Cooling | H&CA | Solenoid Valve Thermal Wave 3 | Solenoid Valve | VTWA3 | CLOSED | OPEN | CLOSED | CLOSED
Heating and Cooling | H&CA | Solenoid Valve Thermal Wave 4 | Solenoid Valve | VTWA4 | OPEN | CLOSED | OPEN | OPEN
|  |  |  | Cumulative Time [min] | 8 | 9 | 10 | 20
|  |  |  | Cumulative Time [s] | 480 | 540 | 600 | 1200
|  |  |  | State Duration [s] | 480 | 60 | 60 | 600
|  |  |  | State Number | 11_ComprB | 12_ComprB | 13_ComprB | 14_ComprB
Notes&Reminders
|  |  |  | State Name | Compressors 2 compression (heating) | Compressor 2 Blowdown | Compressor 1 Loading /Collector Unloading | Compressor 1/2 Equilibration
[5 empty] | Compressor 1 Loading (cold) | Compressor 1 compression (hot) | Compressor 1 decompression (cold) | Compressor 1 decompression (cold)
[5 empty] | Compressor 2 decompression (hot) | Compressor 2 Loading (cold) | Compressor 2 compression (hot) | Compressor 2 compression (hot)
Compressor Train B | CTB | Isolation Valve before Compressor 1 | Solenoid Valve | VCB1 | OPEN | OPEN | OPEN | CLOSED
Compressor Train B | CTB | Equilibriation Valve between Compressor 1 and 2 | Solenoid Valve | VCB3 | CLOSED | CLOSED | CLOSED | OPEN
Compressor Train B | CTB | Discharge valve after Compressor 2 | Solenoid Valve | VCB5 | CLOSED | OPEN | CLOSED | CLOSED
Compressor Train B | CTB | Discharge valve Compression 1 | Solenoid Valve | VCB7 | CLOSED | CLOSED | OPEN | CLOSED
Heating and Cooling | H&C B | Pump Thermal Wave 1 | Pump | PTWB | ON | ON | ON | ON
Heating and Cooling | H&C B | Solenoid Valve Thermal Wave 1 | Solenoid Valve | VTWB1 | OPEN | CLOSED | OPEN | OPEN
Heating and Cooling | H&C B | Solenoid Valve Thermal Wave 2 | Solenoid Valve | VTWB2 | CLOSED | OPEN | CLOSED | CLOSED
Heating and Cooling | H&C B | Solenoid Valve Thermal Wave 3 | Solenoid Valve | VTWB3 | CLOSED | OPEN | CLOSED | CLOSED
Heating and Cooling | H&C B | Solenoid Valve Thermal Wave 4 | Solenoid Valve | VTWB4 | OPEN | CLOSED | OPEN | OPEN
CO2 Discharge state duration [s] | 60
Notes
MAX duration allowed [s] | 1920
MAX duration allowed [min] | 32
Number of Compression Trains | 2
Overall Duration Train A or B [s] | 1200
Overall Duration Train A or B [min] | 20
Heating Time [s] | 600
Cooling Time [s] | 600 | CHECK -- This must match the heating time

## ListOfPoweredComponents
Area | Area Code | Description | Component Type | Component Code | Number Installed | Supplier | Manufacturer | Link to product | Country | Model | Acquired/To Order | Cost [£] | Voltage In | AC/DC | Rated Power [W] | Signal/Current [A] | NC/NO/Latching | Note | How long [s] it receives power
Removal Area α | RAα | Fan adsorption | Fan | FADS | 1 | Farnell | SANYO DENKI | https://uk.farnell.com/sanyo-denki/9cra0412p4k03/fan-c-rotating-40x40x48mm-12v/dp/1907869 | Philippines | 9CRA0412P4K03 | Acquired | 53.172 | 12 | DC | 21.6 | 1.6 |  | 21.6 W rated; 1.6 A; Axial Fan | 540
Removal Area α | RAα | Fan desorption | Fan | FDES | 1 | Farnell | SANYO DENKI | https://uk.farnell.com/sanyo-denki/9cra0412p4k03/fan-c-rotating-40x40x48mm-12v/dp/1907869 | Philippines | 9CRA0412P4K03 | Acquired | 53.172 | 12 | DC | 21.6 | 1.6 |  | 21.6 W rated; 1.6 A; Axial Fan | 360
Removal Area α | RAα | Fan regeneration | Fan | FREG | 1 | Farnell | SANYO DENKI | https://uk.farnell.com/sanyo-denki/9cra0412p4k03/fan-c-rotating-40x40x48mm-12v/dp/1907869 | Philippines | 9CRA0412P4K03 | Acquired | 53.172 | 12 | DC | 21.6 | 1.6 |  | 21.6 W rated; 1.6 A; Axial Fan | 300
Removal Area α | RAα | Butterfly valve 1 before contactor | Butterfly Valve | BV1 | 1 | T7 Design | T7 Design | https://www.t7design.co.uk/electric-hvac-butterfly-valve-68a-ac6-54f.html | UK | Diameter 40mm | Acquired | 50 | 6-24 | DC | 12 | 1 |  | need a reversing polarity rocker switch to open and close | closing/opening time MAX 5s
Removal Area α | RAα | Buttrefly valve 2 after contactor | Butterfly Valve | BV2 | 1 | T7 Design | T7 Design | https://www.t7design.co.uk/electric-hvac-butterfly-valve-68a-ac6-54f.html | UK | Diameter 40mm | Acquired | 50 | 6-24 | DC | 12 | 1 |  | need a reversing polarity rocker switch to open and close | closing/opening time MAX 5s
Removal Area α | RAα | Buttrefly valve 3 for water collector adsorption | Butterfly Valve | BV3 | 1 | T7 Design | T7 Design | https://www.t7design.co.uk/electric-hvac-butterfly-valve-68a-ac6-54f.html | UK | Diameter 40mm | Acquired | 50 | 6-24 | DC | 12 | 1 |  | need a reversing polarity rocker switch to open and close | closing/opening time MAX 5s
Removal Area α | RAα | Buttrefly valve 4 for CO2 collector adsorption | Butterfly Valve | BV4 | 1 | T7 Design | T7 Design | https://www.t7design.co.uk/electric-hvac-butterfly-valve-68a-ac6-54f.html | UK | Diameter 40mm | Acquired | 50 | 6-24 | DC | 12 | 1 |  | In alternative to V2. Need a reversing polarity rocker switch to open and close | closing/opening time MAX 5s
Removal Area α | RAα | Buttrefly valve 5 for water collector desorption | Butterfly Valve | BV5 | 1 | T7 Design | T7 Design | https://www.t7design.co.uk/electric-hvac-butterfly-valve-68a-ac6-54f.html | UK | Diameter 14 mm* (3D printed) | To Print | 50 | 6-24 | DC | 12 | 1 |  | In alternative to V4. Need a reversing polarity rocker switch to open and close | closing/opening time MAX 5s
Removal Area α | RAα | Buttrefly valve 6 for CO2 collector desorption - connection with desorption trains | Butterfly Valve | BV6 | 1 | T7 Design | T7 Design | https://www.t7design.co.uk/electric-hvac-butterfly-valve-68a-ac6-54f.html | UK | Diameter 14 mm* (3D printed) | To Print | 50 | 6-24 | DC | 12 | 1 |  | In alternative to V1. Need a reversing polarity rocker switch to open and close | closing/opening time MAX 5s
Removal Area α | RAα | Substitution Butterfly valve for V3 | Butterfly Valve | BV7 | 1 | T7 Design | T7 Design | https://www.t7design.co.uk/electric-hvac-butterfly-valve-68a-ac6-54f.html | UK | Diameter 40mm | Ordered | 50 | 6-24 | DC | 12 | 1 |  | In alternative to V3. Need a reversing polarity rocker switch to open and close | closing/opening time MAX 5s
Removal Area α | RAα | Isolation Valve before Water Collector | Solenoid Valve | V2 | 1 | Duncan Rogers | ASCO | https://www.emerson.com/en-us/catalog/automation-solutions/fluid-control-pneumatics?fetchFacets=true#facet:-10026511599111&facetLimit:&productBeginIndex:0&orderBy:&pageView:grid&minPrice:&maxPrice:&pageSize:& | UK | 8210P095 | To Order |  | 10.4-26.4 | DC | 1.2 | 1 | NC | OPTIONAL.3/4"; Normally Closed (close when powered); 1.2W; Low Power ASCO Solenoid Valve -Electronically Enhanced Solenoid Valves- Next Gen Series; Internal Material FKM | 780
Removal Area α | RAα | Discharge Valve Water Collector | Solenoid Valve | V4 | 1 | Duncan Rogers | ASCO | https://www.emerson.com/en-us/catalog/automation-solutions/fluid-control-pneumatics?fetchFacets=true#facet:-10026511599111&facetLimit:&productBeginIndex:0&orderBy:&pageView:grid&minPrice:&maxPrice:&pageSize:& | UK | 8210P035 | To Order |  | 10.4-26.4 | DC | 1.2 | 1 | NO | OPTIONAL. 3/4"; Normally Open (open when powered); 1.2W; Low Power ASCO Solenoid Valve; Low Power ASCO Solenoid Valve -Electronically Enhanced Solenoid Valves- Next Gen Series; Internal Material FKM | 300
Removal Area α | RAα | Isolation Valve before CO2 Collector | Solenoid Valve | V1 | 1 | Duncan Rogers | ASCO | https://www.emerson.com/en-us/catalog/automation-solutions/fluid-control-pneumatics?fetchFacets=true#facet:-10026511599111&facetLimit:&productBeginIndex:0&orderBy:&pageView:grid&minPrice:&maxPrice:&pageSize:& | UK | 8210P095 | To Order |  | 10.4-26.4 | DC | 1.2 | 1 | NC | OPTIONAL. 3/4"; Normally Closed (close when powered); 1.2W; Low Power ASCO Solenoid Valve -Electronically Enhanced Solenoid Valves- Next Gen Series; Internal Material FKM | 780
Removal Area α | RAα | Connection Valve from CO2 Collector to compression trains | Solenoid Valve | V3 | 1 | Duncan Rogers | ASCO | https://www.emerson.com/en-us/catalog/automation-solutions/fluid-control-pneumatics?fetchFacets=true#facet:-10026511599111&facetLimit:&productBeginIndex:0&orderBy:&pageView:grid&minPrice:&maxPrice:&pageSize:& | UK | 8210P095 | To Order |  | 10.4-26.4 | DC | 1.2 | 1 | NC | OPTIONAL. 3/4"; Normally Closed (close when powered); 1.2W; Low Power ASCO Solenoid Valve -Electronically Enhanced Solenoid Valves- Next Gen Series; Internal Material FKM | 900
Compressor Train A | CTA | Fan compression | Fan | FCOMP | 1 | Farnell | SANYO DENKI | https://uk.farnell.com/sanyo-denki/9cra0412p4k03/fan-c-rotating-40x40x48mm-12v/dp/1907869 | Philippines | 9CRA0412P4K03 | Acquired | 53.172 | 12 | DC | 21.6 | 1.6 |  | 21.6 W rated; 1.6 A; Axial Fan
Compressor Train A | CTA | Equilibration Valve between Compressor 1 and 2 | Solenoid Valve | VCA1 | 1 | Duncan Rogers | ASCO | https://www.emerson.com/en-us/catalog/automation-solutions/fluid-control-pneumatics?fetchFacets=true#facet:-10026511599111&facetLimit:&productBeginIndex:0&orderBy:&pageView:grid&minPrice:&maxPrice:&pageSize:& | UK | 8210P095 | Acquired |  | 10.4-26.4 | DC | 1.2 | 1 | NC | 3/4"; Normally Closed (close when powered); 1.2W; Low Power ASCO Solenoid Valve -Electronically Enhanced Solenoid Valves- Next Gen Series; Internal Material FKM | 600
Compressor Train A | CTA | Discharge valve between Compressor 2 and Fan Compression | Solenoid Valve | VCA3 | 1 | Duncan Rogers | ASCO | https://www.emerson.com/en-us/catalog/automation-solutions/fluid-control-pneumatics?fetchFacets=true#facet:-10026511599111&facetLimit:&productBeginIndex:0&orderBy:&pageView:grid&minPrice:&maxPrice:&pageSize:& | UK | 8262R077 | Acquired |  | 10.4-26.4 | DC | 1.2 | 1 | NC | 1/8"; Normally Closed (close when powered); 1.2W; Low Power ASCO Solenoid Valve -Electronically Enhanced Solenoid Valves- Next Gen Series; Internal Material FKM | 1140
Compressor Train A | CTA | Discharge valve after Compressor 2 | Solenoid Valve | VCA5 | 1 | Duncan Rogers | ASCO | https://www.emerson.com/en-us/catalog/automation-solutions/fluid-control-pneumatics?fetchFacets=true#facet:-10026511599111&facetLimit:&productBeginIndex:0&orderBy:&pageView:grid&minPrice:&maxPrice:&pageSize:& | UK | 8262R129 | Acquired |  | 10.4-26.4 | DC | 1.2 | 1 | NO | 1/8"; Normally Open (open when powered); 1.2W; Low Power ASCO Solenoid Valve -Electronically Enhanced Solenoid Valves- Next Gen Series; Internal Material FKM | 60
Compressor Train A | CTA | Discharge valve Compression 1 | Butterfly Valve | VCA7 | 1 | T7 Design | T7 Design | https://www.t7design.co.uk/electric-hvac-butterfly-valve-68a-ac6-54f.html | UK | Diameter 14 mm* (3D printed) | To Print | 50 | 6-24 | DC | 12 | 1
Compressor Train B | CTB | Isolation Valve before Compressor 1 | Solenoid Valve | VCB1 | 1 | Duncan Rogers | ASCO | https://www.emerson.com/en-us/catalog/automation-solutions/fluid-control-pneumatics?fetchFacets=true#facet:-10026511599111&facetLimit:&productBeginIndex:0&orderBy:&pageView:grid&minPrice:&maxPrice:&pageSize:& | UK | 8210P095 | To Order |  | 10.4-26.4 | DC | 1.2 | 1 | NC | 3/4"; Normally Closed (close when powered); 1.2W; Low Power ASCO Solenoid Valve -Electronically Enhanced Solenoid Valves- Next Gen Series; Internal Material FKM | 600
Compressor Train B | CTB | Equilibriation Valve between Compressor 1 and 2 | Solenoid Valve | VCB3 | 1 | Duncan Rogers | ASCO | https://www.emerson.com/en-us/catalog/automation-solutions/fluid-control-pneumatics?fetchFacets=true#facet:-10026511599111&facetLimit:&productBeginIndex:0&orderBy:&pageView:grid&minPrice:&maxPrice:&pageSize:& | UK | 8262R077 | To Order |  | 10.4-26.4 | DC | 1.2 | 1 | NC | 1/8"; Normally Closed (close when powered); 1.2W; Low Power ASCO Solenoid Valve -Electronically Enhanced Solenoid Valves- Next Gen Series; Internal Material FKM | 1140
Compressor Train B | CTB | Discharge valve after Compressor 2 | Solenoid Valve | VCB5 | 1 | Duncan Rogers | ASCO | https://www.emerson.com/en-us/catalog/automation-solutions/fluid-control-pneumatics?fetchFacets=true#facet:-10026511599111&facetLimit:&productBeginIndex:0&orderBy:&pageView:grid&minPrice:&maxPrice:&pageSize:& | UK | 8262R129 | To Order |  | 10.4-26.4 | DC | 1.2 | 1 | NO | 1/8"; Normally Open (open when powered); 1.2W; Low Power ASCO Solenoid Valve -Electronically Enhanced Solenoid Valves- Next Gen Series; Internal Material FKM | 60
Compressor Train B | CTB | Discharge valve Compression 1 | Solenoid Valve | VCB7 | 1 | Duncan Rogers | ASCO | https://www.emerson.com/en-us/catalog/automation-solutions/fluid-control-pneumatics?fetchFacets=true#facet:-10026511599111&facetLimit:&productBeginIndex:0&orderBy:&pageView:grid&minPrice:&maxPrice:&pageSize:& | UK | 8210P035 | To Order |  | 10.4-26.4 | DC | 1.2 | 1 | NO | 3/4"; Normally Open (open when powered); 1.2W; Low Power ASCO Solenoid Valve; Low Power ASCO Solenoid Valve -Electronically Enhanced Solenoid Valves- Next Gen Series; Internal Material FKM | 60
Heating and Cooling | H&C | Pump water regenerative heat exchangers loop | Pump | PWR | 1 | RS COMPONENTS | RS | https://uk.rs-online.com/web/p/water-pumps/8170772 | UK | M510M; RS Stock Number 8170772 | To Order | 130.96 | 12 | DC | 15 | 1 |  | OPTIONAL. MAX 8litre/min; MAX 580mbar; Requires RS Eqi-V2M Brushless controller (RS Stock No. 125-3571, https://uk.rs-online.com/web/p/pump-controllers/1253571) | 360
Heating and Cooling | H&C | Pump Heating Water Loop | Pump | PWH | 1 | RS COMPONENTS | RS | https://uk.rs-online.com/web/p/water-pumps/8170772 | UK | M510M; RS Stock Number 8170772 | Acquired | 130.96 | 12 | DC | 15 | 1 |  | MAX 8litre/min; MAX 580mbar; Requires RS Eqi-V2M Brushless controller (RS Stock No. 125-3571, https://uk.rs-online.com/web/p/pump-controllers/1253571) | 360
Heating and Cooling | H&C | Pump Cooling Water Loop | Pump | PWC | 1 | RS COMPONENTS | RS | https://uk.rs-online.com/web/p/water-pumps/8170772 | UK | M510M; RS Stock Number 8170772 | To Order | 130.96 | 12 | DC | 15 | 1 |  | MAX 8litre/min; MAX 580mbar; Requires RS Eqi-V2M Brushless controller (RS Stock No. 125-3571, https://uk.rs-online.com/web/p/pump-controllers/1253571) | 360
Heating and Cooling | H&CA | Pump Thermal Wave 1 | Pump | PTWA | 1 | RS COMPONENTS | RS | https://uk.rs-online.com/web/p/water-pumps/8170772 | UK | M510M; RS Stock Number 8170772 | To Order | 130.96 | 12 | DC | 15 | 1 |  | MAX 8litre/min; MAX 580mbar; Requires RS Eqi-V2M Brushless controller (RS Stock No. 125-3571, https://uk.rs-online.com/web/p/pump-controllers/1253571) | 1200
Heating and Cooling | H&CA | Solenoid Valve Thermal Wave 1 | Solenoid Valve | VTWA1 | 1 | CONNEXION DEVELOPMENTS LTD | RPE Srl | https://solenoid-valve.world/product/898/rpe-srl/8mm-push-fit-water-solenoid-valve-02-10bar-nylon-6v-latching-1145bb | Italy | 1145BB | To Order | 35.5 | 12 | DC | 2.25 | 0.375 | Latching | 6 or 12vDC 2.25Watts 375mA
Heating and Cooling | H&CA | Solenoid Valve Thermal Wave 2 | Solenoid Valve | VTWA2 | 1 | CONNEXION DEVELOPMENTS LTD | RPE Srl | https://solenoid-valve.world/product/898/rpe-srl/8mm-push-fit-water-solenoid-valve-02-10bar-nylon-6v-latching-1145bb | Italy | 1145BB | To Order | 35.5 | 12 | DC | 2.25 | 0.375 | Latching | 6 or 12vDC 2.25Watts 375mA
Heating and Cooling | H&CA | Solenoid Valve Thermal Wave 3 | Solenoid Valve | VTWA3 | 1 | CONNEXION DEVELOPMENTS LTD | RPE Srl | https://solenoid-valve.world/product/898/rpe-srl/8mm-push-fit-water-solenoid-valve-02-10bar-nylon-6v-latching-1145bb | Italy | 1145BB | To Order | 35.5 | 12 | DC | 2.25 | 0.375 | Latching | 6 or 12vDC 2.25Watts 375mA
Heating and Cooling | H&CA | Solenoid Valve Thermal Wave 4 | Solenoid Valve | VTWA4 | 1 | CONNEXION DEVELOPMENTS LTD | RPE Srl | https://solenoid-valve.world/product/898/rpe-srl/8mm-push-fit-water-solenoid-valve-02-10bar-nylon-6v-latching-1145bb | Italy | 1145BB | To Order | 35.5 | 12 | DC | 2.25 | 0.375 | Latching | 6 or 12vDC 2.25Watts 375mA
Heating and Cooling | H&CB | Pump Thermal Wave 1 | Pump | PTWB | 1 | RS COMPONENTS | RS | https://uk.rs-online.com/web/p/water-pumps/8170772 | UK | M510M; RS Stock Number 8170772 | To Order | 130.96 | 12 | DC | 15 | 1 |  | MAX 8litre/min; MAX 580mbar; Requires RS Eqi-V2M Brushless controller (RS Stock No. 125-3571, https://uk.rs-online.com/web/p/pump-controllers/1253571) | 1200
Heating and Cooling | H&CB | Solenoid Valve Thermal Wave 1 | Solenoid Valve | VTWB1 | 1 | CONNEXION DEVELOPMENTS LTD | RPE Srl | https://solenoid-valve.world/product/898/rpe-srl/8mm-push-fit-water-solenoid-valve-02-10bar-nylon-6v-latching-1145bb | Italy | 1145BB | To Order | 35.5 | 12 | DC | 2.25 | 0.375 | Latching | 6 or 12vDC 2.25Watts 375mA
Heating and Cooling | H&CB | Solenoid Valve Thermal Wave 2 | Solenoid Valve | VTWB2 | 1 | CONNEXION DEVELOPMENTS LTD | RPE Srl | https://solenoid-valve.world/product/898/rpe-srl/8mm-push-fit-water-solenoid-valve-02-10bar-nylon-6v-latching-1145bb | Italy | 1145BB | To Order | 35.5 | 12 | DC | 2.25 | 0.375 | Latching | 6 or 12vDC 2.25Watts 375mA
Heating and Cooling | H&CB | Solenoid Valve Thermal Wave 3 | Solenoid Valve | VTWB3 | 1 | CONNEXION DEVELOPMENTS LTD | RPE Srl | https://solenoid-valve.world/product/898/rpe-srl/8mm-push-fit-water-solenoid-valve-02-10bar-nylon-6v-latching-1145bb | Italy | 1145BB | To Order | 35.5 | 12 | DC | 2.25 | 0.375 | Latching | 6 or 12vDC 2.25Watts 375mA
Heating and Cooling | H&CB | Solenoid Valve Thermal Wave 4 | Solenoid Valve | VTWB4 | 1 | CONNEXION DEVELOPMENTS LTD | RPE Srl | https://solenoid-valve.world/product/898/rpe-srl/8mm-push-fit-water-solenoid-valve-02-10bar-nylon-6v-latching-1145bb | Italy | 1145BB | To Order | 35.5 | 12 | DC | 2.25 | 0.375 | Latching | 6 or 12vDC 2.25Watts 375mA
|  |  | Total Digital Out | 35 | [10 empty] | 288.6 | 33.4
[15 empty] | Power Needed | Current Needed

## ListOfSensors
Area | Area Code | Description | Component Type | Component Code | DAQ Module | Channel | Units Installed | Supplier | Manufacturer | Link to product | Country | Model | Acquired/To Order | Cost [£] | Voltage In [V] | Current In [mA] | AC/DC | MAX Power [W] | Analogue/Digital | Signal Type | Signal Range | Note
Removal Area α | RAα | ΔP Sensor across FADS | Pressure Differential Sensor | ΔP1 | NI 9201 B | 0 | 1 | Farnell | Sensirion | https://uk.farnell.com/sensirion/sdp816-125pa/pressure-sensor-analogue-125pa/dp/2886667?st=pressure%20differential%20sensirion | Switzerland | SDP816-125PA | Acquired | 28.4 | 2.7-5.5 | 0.0055 | DC | 0.03025 | Analogue Ratiometric | Voltage | 10%-90% of Supply Voltage
Removal Area α | RAα | ΔP Sensor across FDES | Pressure Differential Sensor | ΔP2 | NI 9201 B | 1 | 1 | Farnell | Sensirion | https://uk.farnell.com/sensirion/sdp816-500pa/pressure-sensor-analogue-500pa/dp/2886668?st=pressure%20differential%20sensirion | Switzerland | SDP816-500PA | Acquired | 28.4 | 2.7-5.5 | 0.0055 | DC | 0.03025 | Analogue Ratiometric | Voltage | 10%-90% of Supply Voltage
Removal Area α | RAα | ΔP Sensor across FREG | Pressure Differential Sensor | ΔP3 | NI 9201 B | 2 | 1 | Farnell | Sensirion | https://uk.farnell.com/sensirion/sdp816-500pa/pressure-sensor-analogue-500pa/dp/2886668?st=pressure%20differential%20sensirion | Switzerland | SDP816-500PA | Acquired | 28.4 | 2.7-5.5 | 0.0055 | DC | 0.03025 | Analogue Ratiometric | Voltage | 10%-90% of Supply Voltage
Removal Area α | RAα | CO2, RH and T sensor before contactor | Carbon Dioxide, Relative Humidity and Temperature Sensor | CD1 | NI 9402 |  | 1 | Farnell | Sensirion | https://uk.farnell.com/sensirion/sek-scd41-sensor/development-board-co2-sensor/dp/3677907?ost=sek-scd+41 | Switzerland | SEK-SCD41 | Aquired | 103 | 2.4-5.5 |  | DC |  | Digital |  |  | I2C communication protocol
Removal Area α | RAα | CO2, RH and T sensor after contactor | Carbon Dioxide, Relative Humidity and Temperature Sensor | CD2 | NI 9402 |  | 1 | Farnell | Sensirion | https://uk.farnell.com/sensirion/sek-scd41-sensor/development-board-co2-sensor/dp/3677907?ost=sek-scd+41 | Switzerland | SEK-SCD41 | Aquired | 103 | 2.4-5.5 |  | DC |  | Digital |  |  | I2C communication protocol
Removal Area α | RAα | CO2 Sensor before collectors | Carbon Dioxide Sensor | CD3 | NI 9402 | ? | 1 | Farnell | Sensirion | https://uk.farnell.com/sensirion/sek-stc31/eval-kit-co2-sensor/dp/3804234?st=co2%20sensor | Switzerland | SEK-STC31 | To Order | 59.7 | 3.3 | 0.005 | DC | 0.03025 | Digital |  |  | I2C communication protocol
Removal Area α | RAα | CO2 Sensor after collectors | Carbon Dioxide Sensor | CD4 | NI 9402 | ? | 1 | Farnell | Sensirion | https://uk.farnell.com/sensirion/sek-stc31/eval-kit-co2-sensor/dp/3804234?st=co2%20sensor | Switzerland | SEK-STC31 | To Order | 59.7 | 3.3 | 0.005 | DC | 0.03025 | Digital |  |  | I2C communication protocol
Removal Area α | RAα | CO2 Sensor after water collector | Carbon Dioxide Sensor | CD5 | NI 9402 | ? | 1 | Farnell | Sensirion | https://uk.farnell.com/sensirion/sek-stc31/eval-kit-co2-sensor/dp/3804234?st=co2%20sensor | Switzerland | SEK-STC31 | To Order | 59.7 | 3.3 | 0.005 | DC | 0.03025 | Digital |  |  | I2C communication protocol
Removal Area α | RAα | CO2 Sensor after CO2 collector | Carbon Dioxide Sensor | CD6 | NI 9402 | ? | 1 | Farnell | Sensirion | https://uk.farnell.com/sensirion/sek-stc31/eval-kit-co2-sensor/dp/3804234?st=co2%20sensor | Switzerland | SEK-STC31 | To Order | 59.7 | 3.3 | 0.005 | DC | 0.03025 | Digital |  |  | I2C communication protocol
Removal Area α | RAα |  | Relative Humidity and Temperature Sensor | RHT1 | NI 9402 | ? | 1 | Farnell | Sensirion | https://uk.farnell.com/sensirion/sek-sht45-ad1b-sensors/evaluation-kit-temp-humidity-sensor/dp/3958229?ost=sek-sht45&cfm=true | Switzerland | SEK-SHT45 | Ordered | 32.3 | 1.08-3.6 | 0.0024 | DC | 0.2 | Digital |  |  | I2C communication protocol; Each SEK-SHT45 contains 3 sensors but needs the SEK sensor bridge
Removal Area α | RAα |  | Relative Humidity and Temperature Sensor | RHT2 | NI 9402 | ? | 1 | RS | Sensirion | https://uk.rs-online.com/web/p/sensor-development-tools/2365204 | Switzerland | SEK-SHT41I-AD1B | Ordered | 37.47 | 2.3-5.5 | 0.0024 | DC | 0.2 | Digital |  |  | I2C communication protocol; Each SEK-SHT41I contains 3 sensors but needs the SEK sensor bridge
Removal Area α | RAα | RH and T Sensor before collectors | Relative Humidity and Temperature Sensor | RHT3 | NI 9402 | ? | 1 | RS | Sensirion | https://uk.rs-online.com/web/p/sensor-development-tools/2365204 | Switzerland | SEK-SHT41I-AD1B | Ordered | 37.47 | 2.3-5.5 | 0.0024 | DC | 0.2 | Digital |  |  | I2C communication protocol; Each SEK-SHT41I contains 3 sensors but needs the SEK sensor bridge
Removal Area α | RAα | RH and T Sensor after collectors | Relative Humidity and Temperature Sensor | RHT4 | NI 9402 | ? | 1 | RS | Sensirion | https://uk.rs-online.com/web/p/sensor-development-tools/2365204 | Switzerland | SEK-SHT41I-AD1B | Ordered | 37.47 | 2.3-5.5 | 0.0024 | DC | 0.2 | Digital |  |  | I2C communication protocol; Each SEK-SHT41I contains 3 sensors but needs the SEK sensor bridge
Removal Area α | RAα | RH and T Sensor after water collector | Relative Humidity and Temperature Sensor | RHT5 | NI 9402 | ? | 1 | RS | Sensirion | https://uk.rs-online.com/web/p/sensor-development-tools/2365204 | Switzerland | SEK-SHT41I-AD1B | Ordered | 37.47 | 2.3-5.5 | 0.0024 | DC | 0.2 | Digital |  |  | I2C communication protocol; Each SEK-SHT41I contains 3 sensors but needs the SEK sensor bridge
Removal Area α | RAα | RH and T Sensor after CO2 collector | Relative Humidity and Temperature Sensor | RHT6 | NI 9402 | ? | 1 | RS | Sensirion | https://uk.rs-online.com/web/p/sensor-development-tools/2365204 | Switzerland | SEK-SHT41I-AD1B | Ordered | 37.47 | 2.3-5.5 | 0.0024 | DC | 0.2 | Digital |  |  | I2C communication protocol; Each SEK-SHT41I contains 3 sensors but needs the SEK sensor bridge
Removal Area α | RAα | Current Tranducer FADS | Curent Sensor | CS1 | NI 9201 A | 0 | 1 |  | Seedstudio |  |  |  | Aquired | 5 | 3.3-5 |  | DC | 0.027 | Analogue proportional to current | Voltage |  | ±5A DC/AC Current Sensor; base sensitivity of 200mV/A (approx); | 0-1v
Removal Area α | RAα |  | Curent Sensor | CS1 | NI 9201 A | 0 | 1 | RS/ACTIVE ROBOT | Allegro | https://uk.rs-online.com/web/p/current-sensor-ics/8660767 or https://www.active-robots.com/sparkfun-current-sensor-breakout-acs723-low-current.html |  | ACS723LLCTR-05AB-T or in SparkFun Current Sensor Breakout - ACS723 (Low Current) | Ordered | 5 | 4.5-5.5 | 0.006 | DC | 0.027 | Analogue proportional to current | Voltage |  | ±5A DC/AC Current Sensor; base sensitivity of 200mV/A (approx); Requires a microprocessor board; | 0-1v
Removal Area α | RAα | Current Tranducer FDES | Curent Sensor | CS2 | NI 9201 A | 0 | 1 |  | Seedstudio |  |  |  | Aquired | 5 | 3.3-5 |  | DC | 0.027 | Analogue proportional to current | Voltage |  | ±5A DC/AC Current Sensor; base sensitivity of 200mV/A (approx); | 0-1v
Removal Area α | RAα |  | Curent Sensor | CS2 | NI 9201 A | 1 | 1 | RS/ACTIVE ROBOT | Allegro | https://uk.rs-online.com/web/p/current-sensor-ics/8660767 or https://www.active-robots.com/sparkfun-current-sensor-breakout-acs723-low-current.html |  | ACS723LLCTR-05AB-T or in SparkFun Current Sensor Breakout - ACS723 (Low Current) | Ordered | 5 | 4.5-5.5 | 0.006 | DC | 0.027 | Analogue proportional to current | Voltage |  | ±5A DC/AC Current Sensor; base sensitivity of 400mV/A (approx); Requires a microprocessor board; | 0-1v
Removal Area α | RAα | Current Tranducer FREG | Curent Sensor | CS3 | NI 9201 A | 2 | 1 | RS/ACTIVE ROBOT | Allegro | https://uk.rs-online.com/web/p/current-sensor-ics/8660767 or https://www.active-robots.com/sparkfun-current-sensor-breakout-acs723-low-current.html |  | ACS723LLCTR-05AB-T or in SparkFun Current Sensor Breakout - ACS723 (Low Current) | Ordered | 5 | 4.5-5.5 | 0.006 | DC | 0.027 | Analogue proportional to current | Voltage |  | ±5A DC/AC Current Sensor; base sensitivity of 400mV/A (approx); Requires a microprocessor board; | 0-1v
Removal Area α | RAα | T probe before HEXC-AIR | Thermocouple | T1 | NI 9213 A | 0 | 1 | Farnell | Omega | https://at.farnell.com/en-AT/omega/htmtss-125g-6/thermoelement-typ-t-152-4mm-315/dp/3799164 | United States | HTMTSS-125G-6 | Acquired | [8 empty] | T thermocouple
Removal Area α | RAα |  | Thermocouple | T2 | NI 9213 A | 1 | [6 empty] | Acquired | [8 empty] | T thermocouple
Removal Area α | RAα | T probe after HEXC-AIR | Thermocouple | T3 | NI 9213 A | 2 | 1 | Farnell | Omega | https://at.farnell.com/en-AT/omega/htmtss-125g-6/thermoelement-typ-t-152-4mm-315/dp/3799164 | United States | HTMTSS-125G-6 | Acquired | [8 empty] | T thermocouple
Removal Area α | RAα | T probe before HEXH-AIR | Thermocouple | T4 | NI 9213 A | 3 | 1 | Farnell | Omega | https://at.farnell.com/en-AT/omega/htmtss-125g-6/thermoelement-typ-t-152-4mm-315/dp/3799164 | United States | HTMTSS-125G-6 | Acquired | [8 empty] | T thermocouple
Removal Area α | RAα |  | Thermocouple | T5 | NI 9213 A | 4 | [6 empty] | Acquired | [8 empty] | Optional. T thermocouple
Removal Area α | RAα | T probe after HEXH-AIR | Thermocouple | T6 | NI 9213 A | 5 | 1 | Farnell | Omega | https://at.farnell.com/en-AT/omega/htmtss-125g-6/thermoelement-typ-t-152-4mm-315/dp/3799164 | United States | HTMTSS-125G-6 | Acquired | [8 empty] | T thermocouple
Removal Area α | RAα | T probe HEXC-WATER in | Thermocouple | TR1 | NI 9213 A | 6 | 1 | RS |  | RS PRO Type K Thermocouple 250mm Length, 3mm Diameter → +1100°C ¦ RS (rs-online.com) |  | 397-1270 | Ordered | 28.52 | [7 empty] | T thermocouple
Removal Area α | RAα | T probe HEXC-WATER out | Thermocouple | TR2 | NI 9213 A | 7 | 1 | RS |  | RS PRO Type K Thermocouple 250mm Length, 3mm Diameter → +1100°C ¦ RS (rs-online.com) |  | 397-1270 | Ordered | 28.52 | [7 empty] | T thermocouple
Removal Area α | RAα | T probe HEXH-WATER in | Thermocouple | TR3 | NI 9213 A | 8 | 1 | RS |  | RS PRO Type K Thermocouple 250mm Length, 3mm Diameter → +1100°C ¦ RS (rs-online.com) |  | 397-1270 | Ordered | 28.52 | [7 empty] | T thermocouple
Removal Area α | RAα | T probe HEXH-WATER out | Thermocouple | TR4 | NI 9213 A | 9 | 1 | RS |  | RS PRO Type K Thermocouple 250mm Length, 3mm Diameter → +1100°C ¦ RS (rs-online.com) |  | 397-1270 | Ordered | 28.52 | [7 empty] | T thermocouple
Compressor Train A | CTA | CO2 Sensor before COMPA1 | Carbon Dioxide Sensor | CDCA1
Compressor Train A | CTA | RH and T Sensor before COMPA1 | Relative Humidity and Temperature Sensor | RHTCA1 | [8 empty] | Acquired
Compressor Train A | CTA | CO2, RH and T sensor before COMPA 2 | Carbon Dioxide, Relative Humidity and Temperature Sensor | CDCA2 |  |  |  | RS | Sensirion | https://uk.rs-online.com/web/p/temperature-humidity-sensor-ics/1720552?searchId=09430744-24b7-490f-9635-973eb8e0125a&gb=s |  |  | Acquired
Compressor Train A | CTA | CO2, RH and T sensor out system | Carbon Dioxide, Relative Humidity and Temperature Sensor | CDCA3 |  |  |  | RS | Sensirion | https://uk.rs-online.com/web/p/temperature-humidity-sensor-ics/1720552?searchId=09430744-24b7-490f-9635-973eb8e0125a&gb=s |  |  | Acquired
Compressor Train A | CTA | T probe after COMPA1 | Thermocouple | TCA1
Compressor Train A | CTA | T probe after COMPA2 | Thermocouple | TCA2
Compressor Train A | CTA | T probe HEXC-WATER in | Thermocouple | TRCA1
Compressor Train A | CTA | T probe HEXC-WATER out | Thermocouple | TRCA2
Compressor Train A | CTA | T probe HEXH-WATER in | Thermocouple | TRCA3
Compressor Train A | CTA | T probe HEXH-WATER out | Thermocouple | TRCA4
Compressor Train A | CTA | Pressure Transducer COMPA1 | Preussure Transducer Compressor A1 | PCA1 | NI 9201 B | 3 | 1 | JWF Process Solutions | WIKA | https://www.wika.com/en-gb/s_20.WIKA?36404=36404_0&36405=36405_0&36406=36406_0&36407=36407_0 |  | A-10 | Ordered | 137 | 8-30 | 0.02 | DC | 0.6 | Analogue | 0-10 V
Compressor Train A | CTA | Pressure Transducer COMPA2 | Preussure Transducer Compressor A2 | PCA2 | NI 9201 B | 4 | 1 | JWF Process Solutions | WIKA | https://www.wika.com/en-gb/s_20.WIKA?36404=36404_0&36405=36405_0&36406=36406_0&36407=36407_0 |  | A-10 | Ordered | 137 | 8-30 | 0.02 | DC | 0.6 | Analogue | 0-10 V
Compressor Train A | CTA | RH and T sensor after COMPA1 | Relative Humidity and Temperature Sensor | CARTH1 | NI 9402 | ? | 1 | Farnell | Sensirion | https://uk.farnell.com/sensirion/sek-sht45-ad1b-sensors/evaluation-kit-temp-humidity-sensor/dp/3958229?ost=sek-sht45&cfm=true | Switzerland | SEK-SHT41I-AD1B | Ordered | 37.5 | 1.08-3.6 | 0.0024 | DC | 0.2 | Digital |  |  | I2C communication protocol; Each SEK-SHT45 contains 3 sensors but needs the SEK sensor bridge
Compressor Train A | CTA | CO2 Sensor after COMPA1 | Carbon Dioxide Sensor | CACD1 | NI 9402 | ? | 1 | RS Components | Sensirion | https://uk.rs-online.com/web/p/sensor-development-tools/2365204 | Switzerland | SEK-STC31 | To Order | 59.7 | 3.3 | 0.005 | DC | 0.03025 | Digital |  |  | I2C communication protocol
Compressor Train B | CTB | Pressure Transducer COMPB1 | Preussure Transducer Compressor B1 | PCB1 | NI 9201 B | 5 | 1 | JWF Process Solutions | WIKA | https://www.wika.com/en-gb/s_20.WIKA?36404=36404_0&36405=36405_0&36406=36406_0&36407=36407_0 |  | A-10 | Ordered | 137 | 8-30 | 0.02 | DC | 0.6 | Analogue | 0-10 V
Compressor Train B | CTB | Pressure Transducer COMPB2 | Preussure Transducer Compressor B2 | PCB2 | NI 9201 B | 6 | 1 | JWF Process Solutions | WIKA | https://www.wika.com/en-gb/s_20.WIKA?36404=36404_0&36405=36405_0&36406=36406_0&36407=36407_0 |  | A-10 | Ordered | 137 | 8-30 | 0.02 | DC | 0.6 | Analogue | 0-10 V
Compressor Train B | CTB | RH and T sensor after COMPB1 | Relative Humidity and Temperature Sensor | CBRTH1 | NI 9402 | ? | 1 | RS Components | Sensirion | https://uk.rs-online.com/web/p/sensor-development-tools/2365204 | Switzerland | SEK-SHT41I-AD1B | Ordered | 37.5 | 1.08-3.6 | 0.0024 | DC | 0.2 | Digital |  |  | I2C communication protocol; Each SEK-SHT45 contains 3 sensors but needs the SEK sensor bridge
Compressor Train B | CTB | CO2 Sensor after COMPB1 | Carbon Dioxide Sensor | CBCD1 | NI 9402 | ? | 1 | Farnell | Sensirion | https://uk.farnell.com/sensirion/sek-stc31/eval-kit-co2-sensor/dp/3804234?st=co2%20sensor | Switzerland | SEK-STC31 | To Order | 59.7 | 3.3 | 0.005 | DC | 0.03025 | Digital |  |  | I2C communication protocol
Supply Area | SA | Pressure Transducer GST | Preussure Transducer CO2 Storage | PC | NI 9201 B | 7 | 1 | JWF Process Solutions | WIKA | https://www.wika.com/en-gb/s_20.WIKA?36404=36404_0&36405=36405_0&36406=36406_0&36407=36407_0 |  | A-10 | Ordered | 137 | 8-30 | 0.02 | DC | 0.6 | Analogue | 0-10 V
Supply Area | SA | T probe in GST | Thermocouple in the CO2 Storage | TC | NI 9213 B | 8 | 1 | ESTech Lab | ESTech Lab |  |  |  | Acquired | [8 empty] | T thermocouple
Supply Area | SA | RH and T sensor after GST | Relative Humidity and Temperature Sensor | CRTH | NI 9402 | ? | 1 | Farnell | Sensirion | https://uk.farnell.com/sensirion/sek-sht45-ad1b-sensors/evaluation-kit-temp-humidity-sensor/dp/3958229?ost=sek-sht45&cfm=true | Switzerland | SEK-SHT45 | To Order | 32.3 | 1.08-3.6 | 0.0024 | DC | 0.2 | Digital |  |  | I2C communication protocol; Each SEK-SHT45 contains 3 sensors but needs the SEK sensor bridge
Supply Area | SA | CO2 Sensor after CST | Carbon Dioxide Sensor | CCD | NI 9402 | ? | 1 | Farnell | Sensirion | https://uk.farnell.com/sensirion/sek-stc31/eval-kit-co2-sensor/dp/3804234?st=co2%20sensor | Switzerland | SEK-STC31 | To Order | 59.7 | 3.3 | 0.005 | DC | 0.03025 | Digital |  |  | I2C communication protocol
Heating and Cooling | H&C | Current Tranducer PTWA | Curent Sensor | CSP1 | NI 9201 A | 3 | 1 | Farnell | Seeed | https://uk.farnell.com/seeed-studio/101020615/sensor-board-arduino-raspberry/dp/4007726 | China | 101020615 | Acquired | 4.5 | 3-4.5 | 0.006 | DC | 0.027 | Analogue proportional to current | Voltage |  | ±5A DC/AC Current Sensor; base sensitivity of 200mV/A (approx);
Heating and Cooling | H&C | Current Tranducer PTWB | Curent Sensor | CSP2 | NI 9201 A | 4 | 1 | Farnell | Seeed | https://uk.farnell.com/seeed-studio/101020615/sensor-board-arduino-raspberry/dp/4007726 | China | 101020615 | Acquired | 4.5 | 3-4.5 | 0.006 | DC | 0.027 | Analogue proportional to current | Voltage |  | ±5A DC/AC Current Sensor; base sensitivity of 200mV/A (approx);
Heating and Cooling | H&C | Current Tranducer PTWA | Curent Sensor | CSP3 | NI 9201 A | 5 | 1 | RS/ACTIVE ROBOT | Allegro | https://uk.rs-online.com/web/p/current-sensor-ics/8660767 or https://www.active-robots.com/sparkfun-current-sensor-breakout-acs723-low-current.html |  | ACS723LLCTR-05AB-T or in SparkFun Current Sensor Breakout - ACS723 (Low Current) | Ordered | 5 | 4.5-5.5 | 0.006 | DC | 0.027 | Analogue proportional to current | Voltage |  | ±5A DC/AC Current Sensor; base sensitivity of 400mV/A (approx); Requires a microprocessor board;
Heating and Cooling | H&C | Current Tranducer PTWB | Curent Sensor | CSP4 | NI 9201 A | 6 | 1 | RS/ACTIVE ROBOT | Allegro | https://uk.rs-online.com/web/p/current-sensor-ics/8660767 or https://www.active-robots.com/sparkfun-current-sensor-breakout-acs723-low-current.html |  | ACS723LLCTR-05AB-T or in SparkFun Current Sensor Breakout - ACS723 (Low Current) | Ordered | 5 | 4.5-5.5 | 0.006 | DC | 0.027 | Analogue proportional to current | Voltage |  | ±5A DC/AC Current Sensor; base sensitivity of 400mV/A (approx); Requires a microprocessor board;
Heating and Cooling | H&C | T Inlet Cold Source | Thermocouple | TC1 | NI 9213 B | 0 | 1 | ESTech Lab | ESTech Lab |  |  |  | Acquired | [8 empty] | T thermocouple
Heating and Cooling | H&C | T Outlet Cold Source | Thermocouple | TC2 | NI 9213 B | 1 | 1 | ESTech Lab | ESTech Lab |  |  |  | Acquired | [8 empty] | T thermocouple
Heating and Cooling | H&C | Toutlet to HEXC | Thermocouple | TC3 | NI 9213 B | 2 | 1 | ESTech Lab | ESTech Lab |  |  |  | Acquired | [8 empty] | OPTIONAL. K Type termocouple
Heating and Cooling | H&C | T inlet from HEXC | Thermocouple | TC4 | NI 9213 B | 3 | 1 | ESTech Lab | ESTech Lab |  |  |  | Acquired | [8 empty] | OPTIONAL. K Type termocouple
Heating and Cooling | H&C | T Inlet Hot Source | Thermocouple | TH1 | NI 9213 B | 4 | 1 | ESTech Lab | ESTech Lab |  |  |  | Acquired | [8 empty] | T thermocouple
Heating and Cooling | H&C | T Outlet Hot Source | Thermocouple | TH2 | NI 9213 B | 5 | 1 | ESTech Lab | ESTech Lab |  |  |  | Acquired | [8 empty] | T thermocouple
Heating and Cooling | H&C | Toutlet to HEXH | Thermocouple | TH3 | NI 9213 B | 6 | 1 | ESTech Lab | ESTech Lab |  |  |  | Acquired | [8 empty] | OPTIONAL. K Type termocouple
Heating and Cooling | H&C | T inlet from HEXH | Thermocouple | TH4 | NI 9213 B | 7 | 1 | ESTech Lab | ESTech Lab |  |  |  | Acquired | [8 empty] | OPTIONAL. K Type termocouple
|  |  |  | 52 | [11 empty] | 0.2151 |  | 5.3455
|  |  |  | Total Analog inputs | [11 empty] | Current Needed |  | Power Needed

## Automation
Area | Area Code | Description | Component Type | Component Code | Number Installed | Supplier | Manufacturer | Link to product | Country | Model | Acquired/To Order | Cost [£] | Voltage In | AC/DC in | Current in [A] | Power in [W] | Voltage out | AC/DC out | Current out [A] | Current Needed [A] | Power out [W] | Power Needed [W] | Note | How long [s] it receives power
Automation | AUT | Switching Relays | Power Relays Type 1 | SWREL1 | 35 | Farnell | PHOENIX CONTACT | https://uk.farnell.com/phoenix-contact/2903375/relay-module-spdt-12vdc-6a-din/dp/2915303?st=12v%20relay%20din%20rail | Czech Republic | 2903375 | Ordered | 288.75 | 12 | DC | 6 | 72 | 12 |  | 5.81 |  | 69.72 | 19.2 | Power Relays, SPDT, 12 VDC, 6 A, RIF-0, DIN Rail
Automation | AUT | Powered Components Power Supply | Converter 24v/12v | CONV12/24 | 1 | Farnell | MEAN WELL | https://uk.farnell.com/mean-well/ddr-480b-12/dc-dc-converter-12v-33-4a/dp/3534373?st=12v%20mean%20well%20din%20rail | China | DDR-480B-12 | Acquired | 254 | 24 | DC | 33.4 | 801.6 | 12 | DC | 33.4 |  | 400.8 | 288.6 | NOT NEEDED/REPLACED COMPONENT. Isolated DIN Rail Mount DC/DC Converter, Railway, 2:1, 400.8 W, 1 Output, 12 V, 33.4 A
Automation | AUT | Sensors Power Supply | Power Supply 5v | SensPS | 1 | Farnell | MEAN WELL | https://uk.farnell.com/mean-well/mdr-20-5/power-supply-ac-dc-5v-3a/dp/3002955?st=5v%20din%20rail%20power%20supply | China | MDR-20-5 | Acquired | 30 | 230 | AC | 0.35 | 80.5 | 5 | DC | 3 | 0.2151 | 15 | 5.3455 | AC/DC DIN Rail Power Supply (PSU), ITE, 1 Output, 15 W, 5 VDC, 3 A
Automation | AUT | Power Suppply If keep sensors/components separate | Power Supply 12v | PS3 | 1 | Farnell | MEAN WELL | https://uk.farnell.com/mean-well/mdr-20-12/power-supply-ac-dc-12v-1-67a/dp/3002952?st=12v%20mean%20well | China | MDR-20-12 | Acquired | 42 | 230 | AC | 0.35 | 80.5 | 12 | DC | 1.67 |  | 20.04 |  | NOT NEEDED/REPLACED COMPONENT. AC/DC DIN Rail Power Supply (PSU), ITE, 1 Output, 20 W, 12 VDC, 1.67 A
Automation | AUT | Powered-Components Power Supply | Power Supply 12v | PSCONT | 1 | Farnell | DELTA | https://uk.farnell.com/delta-electronics-power/drl-12v240w1en/power-supply-ac-dc-12v-20a/dp/3649079 | China | DRL-12V240W1EN | Ordered | 89 | 230 | AC | 2.5 | 575 | 12 | DC | 20 | 33.4 | 240 | 288.6 | AC/DC DIN Rail Power Supply (PSU), ITE & Laboratory Equipment, 1 Output, 240 W, 12 VDC, 20 A
Automation | AUT | CompactRIO Controller | NI Controller | cRIO-9056 | 1 | Farnell | NI | https://uk.farnell.com/ni/786426-01/compactrio-ctrl-2core-4gb-1-33ghz/dp/3620705?st=786426-01 | Hungary | cRIO-9056 | Acquired | 3692 | 24 | DC | 5 | 120 | [6 empty] | cRIO-9056, Intel Atom E3805, 1.33GHz, 2Cores, 1GB RAM, 4GB HD, 8Slots, Linux. Manufacturer Part No: 786426-01
Automation | AUT | NI Board Voltage Input Module-8channels | NI 9201 board | NI-9201 A | 1 | Farnell | NI | https://uk.farnell.com/ni/779013-01/voltage-input-module-12bit-500ksps/dp/3621336?st=ni%209201 | Hungary | NI-9201 | SoE Stock | 874 | [10 empty] | Voltage Input Module, C Series, NI-9201, 500 kSPS, 12 bit, 8 Input, -10 V to 10 V, cDAQ/RIO, Screw
Automation | AUT | NI Board Voltage Input Module-8channels | NI 9201 board | NI 9201 B | 1 | Farnell | NI | https://uk.farnell.com/ni/779013-01/voltage-input-module-12bit-500ksps/dp/3621336?st=ni%209201 | Hungary | NI-9201 | SoE Stock | 874 | [10 empty] | Voltage Input Module, C Series, NI-9201, 500 kSPS, 12 bit, 8 Input, -10 V to 10 V, cDAQ/RIO, Screw
Automation | AUT | NI Board Temperature Module-16channels | NI 9213 board | NI 9213 A | 1 | Farnell | NI | https://uk.farnell.com/ni/785185-02/temperature-input-module-24bit/dp/3622735?st=ni%209213 | Hungary | NI-9213 | SoE Stock | 2746 | [10 empty] | Temperature Module, C Series, NI-9213, 75 SPS, 24 bit, 16 I/P, cDAQ/RIO, Spring, Conformal Coated
Automation | AUT | NI Board Temperature Module-16channels | NI 9213 board | NI 9213 B | 1 | Farnell | NI | https://uk.farnell.com/ni/785185-02/temperature-input-module-24bit/dp/3622735?st=ni%209213 | Hungary | NI-9213 | SoE Stock | 2746 | [10 empty] | Temperature Module, C Series, NI-9213, 75 SPS, 24 bit, 16 I/P, cDAQ/RIO, Spring, Conformal Coated
Automation | AUT | NI Digital Input/Output Module | NI 0402 board | NI 9402 | 1 | Farnell | NI | https://uk.farnell.com/ni/779987-01/digital-input-output-module/dp/3621615?ost=ni+9402&cfm=true | Hungary | NI-9402 | SoE Stock | 494 | [10 empty] | Digital Input/Output Module, C Series, NI-9402, 4 I/O, CompactDAQ/CompactRIO System
Automation | AUT | Switching Relays for Butterfly valves | Power Relays Type 2 | SWREL2 | 7 | RS | FINDER | https://uk.rs-online.com/web/p/electromechanical-interface-relays/6237141 |  | 48.52.7.012.0050SPA | Ordered | 16.82 | 12 | DC | 8 | 96 | 12 | DC | 8 | 1 | 300 | 12 | Finder DIN Rail Mount Interface Relay, 12V dc Coil, DPDT
Note on T6: Author: Current might be not enough, requirring a second supply

## ListOfHEXs
Area | Area Code | Description | Manufacturer | Size | Calc Area (m²) | Heating/Cooling Flowrate | Acquired/To Order | Cost [£] | Note
Removal Area α | RAα | Cooling Heat Exchanger (70 - 25 °C) | G&M | H 45 x W 48.8 x D 64 mm | 0.10856 | 0.005 m³/h | Ordered | 55
Removal Area α | RAα | Heater Heat Exchanger (25 - 70 °C) | G&M | H 45 x W 48.8 x D 64 mm | 0.10856 | 0.005 m³/h | Ordered | 55
Heating and Cooling | H&C | Cooling Heat Exchanger (25 °C) | G&M | H 99 x W 81 x D 76 mm | 0.23463 | 0.326 m³/h | Ordered | 55
Heating and Cooling | H&C | Cooling Heat Exchanger (25 °C) | G&M | H 99 x W 81 x D 76 mm | 0.23463 | 0.326 m³/h | Ordered | 55
Heating and Cooling | H&C | Cooling Heat Exchanger (25 °C) | G&M | H 99 x W 81 x D 76 mm | 0.23463 | 0.326 m³/h | Ordered | 55
Heating and Cooling | H&C | Cooling Heat Exchanger (25 °C) | G&M | H 99 x W 81 x D 76 mm | 0.23463 | 0.326 m³/h | Ordered | 55
Heating and Cooling | H&C | Heater Heat Exchanger (70 °C) | RC racing | H 99 x W 81 x D 76 mm | 0.23463 | 0.326 m³/h | Acquired | 495
Heating and Cooling | H&C | Heater Heat Exchanger (70 °C) | RC racing | H 99 x W 81 x D 76 mm | 0.23463 | 0.326 m³/h | Acquired | 495
Heating and Cooling | H&C | Heater Heat Exchanger (70 °C) | RC racing | H 99 x W 81 x D 76 mm | 0.23463 | 0.326 m³/h | Acquired | 495
Heating and Cooling | H&C | Heater Heat Exchanger (70 °C) | RC racing | H 99 x W 81 x D 76 mm | 0.23463 | 0.326 m³/h | Acquired | 495
Compressor Train A | CTA | Compression Area Heat Exchanger COMP A1 |  |  |  |  | To be designed | 55
Compressor Train A | CTA | Compression Area Heat Exchanger COMP A2 |  |  |  |  | To be designed | 55
[7 empty] | To be designed | 55
Compressor Train B | CTB | Compression Area Heat Exchanger COMP B1 |  |  |  |  | To be designed | 55
Compressor Train B | CTB | Compression Area Heat Exchanger COMP B2
[7 empty] | Total: | 2530

## Material
Area | Area Code | Description | Type | Amount of resin used (ml) | Number Installed | Supplier | Resin Manufacturer | Link to product | Country | Model | Acquired/To Order | Cost [£] | Total Cost [£] | Note
Removal Area α | RAα | Fan-Butterfly Valve connection | 3D Printed | 52.8 | 1 | Prusa | Prusament | https://www.prusa3d.com/product/prusament-resin-tough-anthracite-grey-1kg-2/ | Czech Republic | UV Sensitive Resin Tough | Designed | 2.9478 | 2.9478
Removal Area α | RAα | Monolith Holder | 3D Printed | 102.02 | 1 | Prusa | Prusament | https://www.prusa3d.com/product/prusament-resin-tough-anthracite-grey-1kg-2/ | Czech Republic | UV Sensitive Resin Tough | Designed | 5.6958 | 5.6958
Removal Area α | RAα | Butterfly Valve-Board connection | 3D Printed | 35 | 1 | Prusa | Prusament | https://www.prusa3d.com/product/prusament-resin-tough-anthracite-grey-1kg-2/ | Czech Republic |  | Designed | 1.954 | 1.954
Removal Area α | RAα | Fan-Hex Connector | 3D Printed | 50 | 1 | Prusa | Prusament | https://www.prusa3d.com/product/prusament-resin-tough-anthracite-grey-1kg-2/ | Czech Republic | UV Sensitive Resin Tough | To be designed | 2.7915 | 2.7915 | Amount of resin estimated from the other fan connection
Removal Area α | RAα | Hex Cage | 3D Printed | 100 | 2 | Prusa | Prusament | https://www.prusa3d.com/product/prusament-resin-tough-anthracite-grey-1kg-2/ | Czech Republic | UV Sensitive Resin Tough | To be designed | 5.583 | 11.166 | Amount of resin estimated from the monolith holder
Area | Area Code | Description | Type | Size / Amount | Number Installed | Supplier | Manufacturer | Link to product | Country | Model | Acquired/To Order | Cost [£] | Total Cost [£] | Note
Removal Area α | RAα | T connection | Ordered | OD 40 mm | 4 | RS | Georg Fischer | https://uk.rs-online.com/web/p/plastic-pipe-fittings/2790749 | China | Tee 90° PVC | Acquired | 6.5 | 26
Removal Area α | RAα | Y air splitter | Ordered | OD 40 mm | 2 | T7 Design | SIROCO | https://www.t7design.co.uk/configurable-y-connector-without-flap-a63-fc0-9d2.html |  | Y Connector Without Flap | Acquired | 10 | 20
Removal Area α | RAα | 90° Elbow between HEX and other beds | Ordered | OD 40 mm | 2 | RS | Georg Fischer | https://uk.rs-online.com/web/p/plastic-pipe-fittings/2790597 | China | 90° Elbow PVC | Acquired | 5.23 | 10.46
Removal Area α | RAα | 3 way valve | Ordered | OD 40 mm | 2 | T7 Design | SIROCO | https://www.t7design.co.uk/configurable-y-connector-with-flap-b1a-c52-364.html |  | Y Connector With Flap | Acquired | 14 | 28
Removal Area α | RAα | Contactor Monolith | Ordered | 150 mm x OD 40 mm | 2 | Corning | Corning | - | France | Cordierite 200 CPSI 60% porosity | Acquired | 7.1111 | 14.2222
Removal Area α | RAα | CO2 Monolith | Ordered | 50 mm x OD 40 mm | 2 | Corning | Corning | - | France | Cordierite 200 CPSI 60% porosity | Acquired | 2.3704 | 4.7407
Removal Area α | RAα | Water Monolith | Ordered | 20 mm x OD 40 mm | 2 | Corning | Corning | - | France | Cordierite 200 CPSI 60% porosity | Acquired | 0.94815 | 1.8963
Removal Area α | RAα | Contactor Adsorbent - Zeolite Y | Ordered | 30 g | 2 | Zeolyst | Zeolyst | https://www.zeolyst.com/our-products/standard-zeolite-powders/zeolite-y.html | Netherlands | CBV 400 | Acquired | 9 | 18
Removal Area α | RAα | Water Bed Adsorbent - Silica gel | Ordered | 5 g | 1 | [5 empty] | Acquired | 0.04 | 0.04
Removal Area α | RAα | CO2 Bed Adsorbent - Zeolite Y | Ordered | 10 g | 1 | Zeolyst | Zeolyst | https://www.zeolyst.com/our-products/standard-zeolite-powders/zeolite-y.html | Netherlands | CBV 400 | Acquired | 3 | 3
Removal Area α | RAα | Binder - Polysulfone Mw~35, pellets | Ordered | 7 g | 1 | Merck | Sigma Aldrich | https://www.sigmaaldrich.com/GB/en/product/aldrich/428302 |  | average Mw ~35,000 by LS, average Mn ~16,000 by MO, pellets (Transparent) | Acquired | 11.55 | 11.55
[11 empty] | Total |  | 162.4644